## Sheet1
Verification Plan for FIFO
Test # | Test Name | Test Type | Purpose | Passing Criteria | Total Monitored | Full check score | Empty check score | Read data Score = Pass / Total | Comments
1 | Fifo_write_test | directed_test | To check whether the fifo_full signal gets high when write enable is set high, greater than or equal to the fifo length or not. | fifo_full signal should be high when total write enable signal becomes greater than the length of fifo i.e. 101. On reset, full signal shoiuld be low. | 304 | 101/101 | 0/0 | 0/0 | The design fully meets the passing criteria in this test.
2 | fifo_read_test | directed_test | To check the fifo_empty signal and read data | fifo_empty signal should remain high throughout the simulation when fifo becomes empty. And it should correctly give output data. | 998 | 0/0 | 497/497 | 250/250 | The design fully meets the passing criteria in this test.
3 | fifo_randomized_test | randomized_test | To check read and write operations at same and different clock cyles. | fifo should give output data after one clock cycle of read enable. Output data from fifo should same as the data popped out from reference model which is queue. | 264 | 0/0 | 100/100 | 81/81 | The design fully meets the passing criteria in this test.
4 | fifo_directed_test | directed_test | To check read and write operations when reset is asserted anytime during simulation.This test also checks fifo_empty signal and fifo_full_signal. | if reset is low then output data from fifo should same as the data popped out from reference model which is queue.Empty and full signals are checked based on the fifo size. | 371 | 2024-11-11 | 104/104 | 51/51 | The design fully meets the passing criteria in this test.